## How to use the SGUE tool
HEATING Mode: three tabs. One per climate (average, colder, warmer)
COOLING Mode: one tab for average climate.
For each tab
From row 1 to 31 : Input data for calculating SGUEh and SGUEc
All coloured cells shall be filled in, because they are used for the calculations.
All grey cells are optional to fill in ; they provide information on the unit for which the calculation is made
Some cells shall be filled in by using a selected list of options
Calculate / Reset
To launch the calculations, click on "Calculate" button. If the required data for the calculations are missing or wrong, error messages will appear until all data are inserted correctly.
To reset all calculations, click on "Reset" button: all input data and calculations will be reset
Chek list:
It provides a list of all missing or wrong values. It is updated as soon as the data are filled in.
Bin calculation
Cells of columns B to D are blocked and values cannot be changed
Results : Energy efficiency
The final results are: Heating: SGUEhnet, SAEFhnet SPERhnet, SGUEh, SAEF, SAEFhon, SPERh, hs according to ErP regulation; Cooling: SGUEc, SAEFcon, SAEFc.
Error messages
In case of error in input data, an error message will appear, once the calculation is launched by clicking on Calculate"
Correct the data and click again on "Calculate"
Warning messages
In case no data are provided for backup heater and/or for primary energy factors, a warning message appear to advise that default value are used for the calculation
This tool has been developed by POLITECNICO DI MILANO by the use of Microsoft Excel 2013 version 15.0.5233.1000 (64 bit). The tool shall be used by the empowered certification bodies of the Heat Pump Keymark product certification scheme and maybe used by manufacturers in order to calculate their performance in a consistence with the certification bodies. Neither the developer nor the Heat Pump Keymark may be held responsible for any errors that may occur from the use of the tool.
Version date: 2020-04-20

## SGUEh water_based HP average
Calculation of energy efficiency - HEATING - Average climate
Backup heater for bivalent units
Product reference |  |  | Reference conditions |  |  |  | Backup heater data - auxiliary gas boiler |  |  |  |  | Primary energy factors
Manufacturer |  |  | Climate | average | [5 empty] | Default values |  |  | Kw/kW | Default values
Product reference |  |  | Tdesignh | -10 | °C |  | ηAux (GCV) | 0 | % | 0.8 |  | PrimGAS (GCV) | 1 | 1
Type of heat pump | water-to-water |  | Pdesignh | 10 | kW |  | η30% (GCV) |  | % |  |  | Primelec | 2.1 | 2.5 |  |  |  | chek Pdes
Operating mode | heating only |  | Tbiv | -7 | °C |  | η100% (GCV) |  | % | [8 empty] | Chek Tbiv
Temperature application | 55°C |  | TOL | -10 | °C |  | eAux |  | kW | 0.02 |  | Chek list: | [5 empty] | Chek TOL
Water flow | fixed |  | Heh | 2066 | hours
Water outlet temperature | fixed |  | Qrefh | 20660 | kWh
Capacity control | fixed | [16 empty] | η30% (GCV)
Calorific value of test gas | GCV | [16 empty] | η100% (GCV)
eAux
PrimGAS (GCV)
Performance data | [17 empty] | Primelec
Condition | Outdoor air T°C | Part load ratio (%) | Part Load (kW) | Inlet / outlet water temperatures for testing | Declared Capacity (kW) | Declared GUEd | Declared AEFd
A | -7 | 88.46% | 8.8462 |  | 10 | 3 | 0.1 |  |  | Energy Efficiency | [7 empty] | Chek dati
B | 2 | 53.85% | 5.3846 |  | 10 | 3 | 0.1 |  |  | SGUEhnet | SAEFhnet | SPERhnet | SGUEh | SAEFon | SAEF | SPERh | ηs
C | 7 | 34.62% | 3.4615 |  | 10 | 3 | 0.1 |  |  | 3 | 0.1 | 0.046875 | 3.0109 | 0.099868 | 0.098044 | 0.045975 | 1.5975
D | 12 | 15.38% | 1.5385 |  | 10 | 3 | 0.1
E(TOL) | -10 | 100% | 10 |  | 10 | 3 | 0.1
F(Tbiv) | -7 | 88.46% | 8.8462 |  | 10 | 3 | 0.1
Auxiliairy power consumptions | [9 empty] | Correction Factors
Operating modes for heating only |  |  |  |  | Operating modes for reversible units
| Hours | Power input | P * h |  |  | Hours | Power input | P * h |  | F1 | 3 | %
|  | (kW) | (kWh) |  |  |  | (kW) | (kWh) |  | F2 | 0 | % | [5 empty] | Chek Aux.
Thermostat off | 178 | 1 | 178 |  | Thermostat off | 178 |  | 0
Stand by | 0 | 1 | 0 |  | Stand by | 0 |  | 0
Off mode | 3672 | 1 | 3672 |  | Off mode | 0 |  | 0
0
Bin calculation
Condition | Bin | Outdoor air temp. | Hours | Part load ratio | Heat demand | Heat load covered by the heat pump |  |  | Heat load covered by auxiliary heater | Annual heating demand | Annual auxiliary heat | Annual gas input with auxiliary heater | Annual electricity input (auxiliary heater | Annual heat produced by GAHP net | Annual gas input for GAHP net | Annual electricity input for GAHP net
| j | Tj | hj |  | Ph(tj) |  | GUEh(Tj) | AEFh(Tj) | Paux(Tj) | hj * Ph(Tj) | hj * Paux(Tj) |  |  | hj *[Ph(Tj)-Paux(Tj) | hj *[Ph(Tj)-Paux(Tj) /GUEh(Tj)] | hj *[Ph(Tj)-Paux(Tj) /AEFh(Tj)] |  |  |  |  | P declared | P declared | GUE | GUE | aef | aef
| - | °C | h | % | kW | kW | - | - | kW | kWh | kWh | kWh | kWh | kWh | kWh | kWh |  | 0 | 0
E | 21 | -10 | 1 | 100% | 10 | 10 | 3 | 0.1 | 0 | 10 | 0 | 3.3333 | 100 | 10 | 3.3333 | 100 |  | 1 | -10 | -10 | 10 | 10 | 3 | 3 | 0.1 | 0.1
| 22 | -9 | 25 | 96.15% | 9.6154 | 10 | 3 | 0.1 | -0.38462 | 240.3846 | -9.6154 | 71.3141 | 2499.8077 | 250 | 83.3333 | 2500 |  | 0 | -10 | -7 | 10 | 10 | 3 | 3 | 0.1 | 0.1
| 23 | -8 | 23 | 92.31% | 9.2308 | 10 | 3 | 0.1 | -0.76923 | 212.3077 | -17.6923 | 54.5513 | 2299.6462 | 230 | 76.6667 | 2300 |  | 0 | -10 | -7 | 10 | 10 | 3 | 3 | 0.1 | 0.1
A/F | 24 | -7 | 24 | 88.46% | 8.8462 | 10 | 3 | 0.1 | 0 | 212.3077 | 0 | 70.7692 | 2123.0769 | 212.3077 | 70.7692 | 2123.0769 |  | 1 | -7 | -7 | 10 | 10 | 3 | 3 | 0.1 | 0.1
| 25 | -6 | 27 | 84.62% | 8.4615 | 10 | 3 | 0.1 | 0 | 228.4615 | 0 | 76.1538 | 2284.6154 | 228.4615 | 76.1538 | 2284.6154 |  | 0 | -7 | 2 | 10 | 10 | 3 | 3 | 0.1 | 0.1
| 26 | -5 | 68 | 80.77% | 8.0769 | 10 | 3 | 0.1 | 0 | 549.2308 | 0 | 183.0769 | 5492.3077 | 549.2308 | 183.0769 | 5492.3077 |  | 0 | -7 | 2 | 10 | 10 | 3 | 3 | 0.1 | 0.1
| 27 | -4 | 91 | 76.92% | 7.6923 | 10 | 3 | 0.1 | 0 | 700 | 0 | 233.3333 | 7000 | 700 | 233.3333 | 7000 |  | 0 | -7 | 2 | 10 | 10 | 3 | 3 | 0.1 | 0.1
| 28 | -3 | 89 | 73.08% | 7.3077 | 10 | 3 | 0.1 | 0 | 650.3846 | 0 | 216.7949 | 6503.8462 | 650.3846 | 216.7949 | 6503.8462 |  | 0 | -7 | 2 | 10 | 10 | 3 | 3 | 0.1 | 0.1
| 29 | -2 | 165 | 69.23% | 6.9231 | 10 | 3 | 0.1 | 0 | 1142.3077 | 0 | 380.7692 | 11423.0769 | 1142.3077 | 380.7692 | 11423.0769 |  | 0 | -7 | 2 | 10 | 10 | 3 | 3 | 0.1 | 0.1
| 30 | -1 | 173 | 65.38% | 6.5385 | 10 | 3 | 0.1 | 0 | 1131.1538 | 0 | 377.0513 | 11311.5385 | 1131.1538 | 377.0513 | 11311.5385 |  | 0 | -7 | 2 | 10 | 10 | 3 | 3 | 0.1 | 0.1
| 31 | 0 | 240 | 61.54% | 6.1538 | 10 | 3 | 0.1 | 0 | 1476.9231 | 0 | 492.3077 | 14769.2308 | 1476.9231 | 492.3077 | 14769.2308 |  | 0 | -7 | 2 | 10 | 10 | 3 | 3 | 0.1 | 0.1
| 32 | 1 | 280 | 57.69% | 5.7692 | 10 | 3 | 0.1 | 0 | 1615.3846 | 0 | 538.4615 | 16153.8462 | 1615.3846 | 538.4615 | 16153.8462 |  | 0 | -7 | 2 | 10 | 10 | 3 | 3 | 0.1 | 0.1
B | 33 | 2 | 320 | 53.85% | 5.3846 | 10 | 3 | 0.1 | 0 | 1723.0769 | 0 | 574.359 | 17230.7692 | 1723.0769 | 574.359 | 17230.7692 |  | 1 | 2 | 2 | 10 | 10 | 3 | 3 | 0.1 | 0.1
| 34 | 3 | 357 | 50% | 5 | 10 | 3 | 0.1 | 0 | 1785 | 0 | 595 | 17850 | 1785 | 595 | 17850 |  | 0 | 2 | 7 | 10 | 10 | 3 | 3 | 0.1 | 0.1
| 35 | 4 | 356 | 46.15% | 4.6154 | 10 | 3 | 0.1 | 0 | 1643.0769 | 0 | 547.6923 | 16430.7692 | 1643.0769 | 547.6923 | 16430.7692 |  | 0 | 2 | 7 | 10 | 10 | 3 | 3 | 0.1 | 0.1
| 36 | 5 | 303 | 42.31% | 4.2308 | 10 | 3 | 0.1 | 0 | 1281.9231 | 0 | 427.3077 | 12819.2308 | 1281.9231 | 427.3077 | 12819.2308 |  | 0 | 2 | 7 | 10 | 10 | 3 | 3 | 0.1 | 0.1
| 37 | 6 | 330 | 38.46% | 3.8462 | 10 | 3 | 0.1 | 0 | 1269.2308 | 0 | 423.0769 | 12692.3077 | 1269.2308 | 423.0769 | 12692.3077 |  | 0 | 2 | 7 | 10 | 10 | 3 | 3 | 0.1 | 0.1
C | 38 | 7 | 326 | 34.62% | 3.4615 | 10 | 3 | 0.1 | 0 | 1128.4615 | 0 | 376.1538 | 11284.6154 | 1128.4615 | 376.1538 | 11284.6154 |  | 1 | 7 | 7 | 10 | 10 | 3 | 3 | 0.1 | 0.1
| 39 | 8 | 348 | 30.77% | 3.0769 | 10 | 3 | 0.1 | 0 | 1070.7692 | 0 | 356.9231 | 10707.6923 | 1070.7692 | 356.9231 | 10707.6923 |  | 0 | 7 | 12 | 10 | 10 | 3 | 3 | 0.1 | 0.1
| 40 | 9 | 335 | 26.92% | 2.6923 | 10 | 3 | 0.1 | 0 | 901.9231 | 0 | 300.641 | 9019.2308 | 901.9231 | 300.641 | 9019.2308 |  | 0 | 7 | 12 | 10 | 10 | 3 | 3 | 0.1 | 0.1
| 41 | 10 | 315 | 23.08% | 2.3077 | 10 | 3 | 0.1 | 0 | 726.9231 | 0 | 242.3077 | 7269.2308 | 726.9231 | 242.3077 | 7269.2308 |  | 0 | 7 | 12 | 10 | 10 | 3 | 3 | 0.1 | 0.1
| 42 | 11 | 215 | 19.23% | 1.9231 | 10 | 3 | 0.1 | 0 | 413.4615 | 0 | 137.8205 | 4134.6154 | 413.4615 | 137.8205 | 4134.6154 |  | 0 | 7 | 12 | 10 | 10 | 3 | 3 | 0.1 | 0.1
D | 43 | 12 | 169 | 15.38% | 1.5385 | 10 | 3 | 0.1 | 0 | 260 | 0 | 86.6667 | 2600 | 260 | 86.6667 | 2600 |  | 1 | 12 | 12 | 10 | 10 | 3 | 3 | 0.1 | 0.1
| 44 | 13 | 151 | 11.54% | 1.1538 | 10 | 3 | 0.1 | 0 | 174.2308 | 0 | 58.0769 | 1742.3077 | 174.2308 | 58.0769 | 1742.3077 |  | 0 | 7 | 12 | 10 | 10 | 3 | 3 | 0.1 | 0.1
| 45 | 14 | 105 | 7.692% | 0.76923 | 10 | 3 | 0.1 | 0 | 80.7692 | 0 | 26.9231 | 807.6923 | 80.7692 | 26.9231 | 807.6923 |  | 0 | 7 | 12 | 10 | 10 | 3 | 3 | 0.1 | 0.1
| 46 | 15 | 74 | 3.846% | 0.38462 | 10 | 3 | 0.1 | 0 | 28.4615 | 0 | 9.4872 | 284.6154 | 28.4615 | 9.4872 | 284.6154 |  | 0 | 7 | 12 | 10 | 10 | 3 | 3 | 0.1 | 0.1
|  |  | 4910 | [6 empty] | 20656.1538 | -27.3077 | 6860.3526 | 206834.0692 | 20683.4615 | 6894.4872 | 206834.6154
Calculate
Reset

## SGUEh water_based HP colder
Calculation of energy efficiency - HEATING - Average climate
Backup heater for bivalent units
Product reference |  |  | Reference conditions |  |  |  | Backup heater data - auxiliary gas boiler |  |  |  |  | Primary energy factors
Manufacturer |  |  | Climate | average | [5 empty] | Default values |  |  | Kw/kW | Default values
Product reference |  |  | Tdesignh | -22 | °C |  | ηAux (GCV) | 0 | % | 0.8 |  | PrimGAS (GCV) |  | 1
Type of heat pump | outdoor air-to-water |  | Pdesignh |  | kW |  | η30% (GCV) |  | % |  |  | Primelec |  | 2.5 |  |  |  | chek Pdes | 1 |  |  |  | Pdesign Missing |  | Pdesign is not a number
Operating mode | reversible |  | Tbiv |  | °C |  | η100% (GCV) |  | % | [8 empty] | Chek Tbiv | 1 |  |  |  | Tbiv Missing
Temperature application | 55°C |  | TOL |  | °C |  | eAux |  | kW | 0.02 |  | Chek list: | [5 empty] | Chek TOL | 1 | 1 |  |  | TOL Missing
Water flow | fixed |  | Heh | 2465 | hours | [6 empty] | Pdesign Missing Pdesign is not a number
Water outlet temperature | fixed |  | Qrefh |  | kWh | [6 empty] | Tbiv Missing
Capacity control | fixed | [10 empty] | TOL Missing | [5 empty] | η30% (GCV)
Calorific value of test gas | GCV | [10 empty] | Complete performance data with correct values | [5 empty] | η100% (GCV)
eAux
PrimGAS (GCV)
Performance data | [17 empty] | Primelec
Condition | Outdoor air T°C | Part load ratio (%) | Part Load (kW) | Inlet / outlet water temperatures for testing | Declared Capacity (kW) | Declared GUEd | Declared AEFd
O | -15 | 81.58% | [7 empty] | Energy Efficiency | [7 empty] | Chek dati | 1 | 1 | 1 |  | Complete performance data with correct values
A | -7 | 60.53% | [7 empty] | SGUEhnet | SAEFhnet | SPERhnet | SGUEh | SAEFon | SAEF | SPERh | ηs |  | 1 | 1 | 1
B | 2 | 36.84% | [16 empty] | 1 | 1 | 1
C | 7 | 23.68% | [16 empty] | 1 | 1 | 1
D | 12 | 10.53% | [16 empty] | 1 | 1 | 1
E(TOL) | [18 empty] | 1 | 1 | 1
F(Tbiv) | [18 empty] | 1 | 1 | 1
Auxiliairy power consumptions | [9 empty] | Correction Factors
Operating modes for heating only |  |  |  |  | Operating modes for reversible units
| Hours | Power input | P * h |  |  | Hours | Power input | P * h |  | F1 | 3 | %
|  | (kW) | (kWh) |  |  |  | (kW) | (kWh) |  | F2 | 0 | %
Thermostat off | 106 |  | 0 |  | Thermostat off | 106 |  | 0 | [9 empty] | Chek Aux. |  | 1 |  |  |  | Complete Auxiliary data for reversible unit
Stand by | 0 |  | 0 |  | Stand by | 0 |  | 0 | [11 empty] | 1
Off mode | 2208 |  | 0 |  | Off mode | 0 |  | 0 | [11 empty] | 1
Bin calculation | [18 empty] | 28
Condition | Bin | Outdoor air temp. | Hours | Part load ratio | Heat demand | Heat load covered by the heat pump |  |  | Heat load covered by auxiliary heater | Annual heating demand | Annual auxiliary heat | Annual gas input with auxiliary heater | Annual electricity input (auxiliary heater | Annual heat produced by GAHP net | Annual gas input for GAHP net | Annual electricity input for GAHP net
| j | Tj | hj |  | Ph(tj) |  | GUEh(Tj) | AEFh(Tj) | Paux(Tj) | hj * Ph(Tj) | hj * Paux(Tj) |  |  | hj *[Ph(Tj)-Paux(Tj) | hj *[Ph(Tj)-Paux(Tj) /GUEh(Tj)] | hj *[Ph(Tj)-Paux(Tj) /AEFh(Tj)] |  |  |  |  | P declared | P declared | GUE | GUE | aef | aef
| - | °C | h | % | kW | kW | - | - | kW | kWh | kWh | kWh | kWh | kWh | kWh | kWh |  | 0 | 0
| 9 | -22 | 1 | 100% | [13 empty] | 0 | 0 | -15 | #N/A | 0 | #N/A | 0 | #N/A | 0
| 10 | -21 | 6 | 97.37% | [13 empty] | 0 | 0 | -15 | #N/A | 0 | #N/A | 0 | #N/A | 0
| 11 | -20 | 13 | 94.74% | [13 empty] | 0 | 0 | -15 | #N/A | 0 | #N/A | 0 | #N/A | 0
| 12 | -19 | 17 | 92.11% | [13 empty] | 0 | 0 | -15 | #N/A | 0 | #N/A | 0 | #N/A | 0
| 13 | -18 | 19 | 89.47% | [13 empty] | 0 | 0 | -15 | #N/A | 0 | #N/A | 0 | #N/A | 0
| 14 | -17 | 26 | 86.84% | [13 empty] | 0 | 0 | -15 | #N/A | 0 | #N/A | 0 | #N/A | 0
| 15 | -16 | 39 | 84.21% | [13 empty] | 0 | 0 | -15 | #N/A | 0 | #N/A | 0 | #N/A | 0
O | 16 | -15 | 41 | 81.58% | [13 empty] | 1 | -15 | -15 | 0 | 0 | 0 | 0 | 0 | 0
| 17 | -14 | 35 | 78.95% | [13 empty] | 0 | -15 | -7 | 0 | 0 | 0 | 0 | 0 | 0
| 18 | -13 | 52 | 76.32% | [13 empty] | 0 | -15 | -7 | 0 | 0 | 0 | 0 | 0 | 0
| 19 | -12 | 37 | 73.68% | [13 empty] | 0 | -15 | -7 | 0 | 0 | 0 | 0 | 0 | 0
| 20 | -11 | 41 | 71.05% | [13 empty] | 0 | -15 | -7 | 0 | 0 | 0 | 0 | 0 | 0
| 21 | -10 | 43 | 68.42% | [13 empty] | 0 | -15 | -7 | 0 | 0 | 0 | 0 | 0 | 0
| 22 | -9 | 54 | 65.79% | [13 empty] | 0 | -15 | -7 | 0 | 0 | 0 | 0 | 0 | 0
| 23 | -8 | 90 | 63.16% | [13 empty] | 0 | -15 | -7 | 0 | 0 | 0 | 0 | 0 | 0
A | 24 | -7 | 125 | 60.53% | [13 empty] | 1 | -7 | -7 | 0 | 0 | 0 | 0 | 0 | 0
| 25 | -6 | 169 | 57.89% | [13 empty] | 0 | -7 | 2 | 0 | 0 | 0 | 0 | 0 | 0
| 26 | -5 | 195 | 55.26% | [13 empty] | 0 | -7 | 2 | 0 | 0 | 0 | 0 | 0 | 0
| 27 | -4 | 278 | 52.63% | [13 empty] | 0 | -7 | 2 | 0 | 0 | 0 | 0 | 0 | 0
| 28 | -3 | 306 | 50% | [13 empty] | 0 | -7 | 2 | 0 | 0 | 0 | 0 | 0 | 0
| 29 | -2 | 454 | 47.37% | [13 empty] | 0 | -7 | 2 | 0 | 0 | 0 | 0 | 0 | 0
| 30 | -1 | 385 | 44.74% | [13 empty] | 0 | -7 | 2 | 0 | 0 | 0 | 0 | 0 | 0
| 31 | 0 | 490 | 42.11% | [13 empty] | 0 | -7 | 2 | 0 | 0 | 0 | 0 | 0 | 0
| 32 | 1 | 533 | 39.47% | [13 empty] | 0 | 7 | 2 | 0 | 0 | 0 | 0 | 0 | 0
B | 33 | 2 | 380 | 36.84% | [13 empty] | 1 | 2 | 2 | 0 | 0 | 0 | 0 | 0 | 0
| 34 | 3 | 228 | 34.21% | [13 empty] | 0 | 2 | 7 | 0 | 0 | 0 | 0 | 0 | 0
| 35 | 4 | 261 | 31.58% | [13 empty] | 0 | 2 | 7 | 0 | 0 | 0 | 0 | 0 | 0
| 36 | 5 | 279 | 28.95% | [13 empty] | 0 | 2 | 7 | 0 | 0 | 0 | 0 | 0 | 0
| 37 | 6 | 229 | 26.32% | [13 empty] | 0 | 2 | 7 | 0 | 0 | 0 | 0 | 0 | 0
C | 38 | 7 | 269 | 23.68% | [13 empty] | 1 | 7 | 7 | 0 | 0 | 0 | 0 | 0 | 0
| 39 | 8 | 233 | 21.05% | [13 empty] | 0 | 7 | 12 | 0 | 0 | 0 | 0 | 0 | 0
| 40 | 9 | 230 | 18.42% | [13 empty] | 0 | 7 | 12 | 0 | 0 | 0 | 0 | 0 | 0
| 41 | 10 | 243 | 15.79% | [13 empty] | 0 | 7 | 12 | 0 | 0 | 0 | 0 | 0 | 0
| 42 | 11 | 191 | 13.16% | [13 empty] | 0 | 7 | 12 | 0 | 0 | 0 | 0 | 0 | 0
D | 43 | 12 | 146 | 10.53% | [13 empty] | 1 | 12 | 12 | 0 | 0 | 0 | 0 | 0 | 0
| 44 | 13 | 150 | 7.895% | [13 empty] | 0 | 7 | 12 | 0 | 0 | 0 | 0 | 0 | 0
| 45 | 14 | 97 | 5.263% | [13 empty] | 0 | 7 | 12 | 0 | 0 | 0 | 0 | 0 | 0
| 46 | 15 | 61 | 2.632% | [13 empty] | 0 | 7 | 12 | 0 | 0 | 0 | 0 | 0 | 0
|  |  | 6446 | [6 empty] | 0 | 0 | 0 | 0 | 0 | 0 | 0
Calculate
Reset

## SGUEh water_based HP warmer
Calculation of energy efficiency - HEATING - Average climate
Backup heater for bivalent units
Product reference |  |  | Reference conditions |  |  |  | Backup heater data - auxiliary gas boiler |  |  |  |  | Primary energy factors
Manufacturer |  |  | Climate | average | [5 empty] | Default values |  |  | Kw/kW | Default values
Product reference |  |  | Tdesignh | 2 | °C |  | ηAux (GCV) | 0 | % | 0.8 |  | PrimGAS (GCV) |  | 1
Type of heat pump | outdoor air-to-water |  | Pdesignh |  | kW |  | η30% (GCV) |  | % |  |  | Primelec |  | 2.5 |  |  |  | chek Pdes | 1 |  |  |  | Pdesign Missing |  | Pdesign is not a number
Operating mode | heating only |  | Tbiv |  | °C |  | η100% (GCV) |  | % | [8 empty] | Chek Tbiv | 1 |  | 1 |  | Tbiv Missing |  | Tbiv < Tdesign
Temperature application | 55°C |  | TOL |  | °C |  | eAux |  | kW | 0.02 |  | Chek list: | [5 empty] | Chek TOL | 1 |  |  |  | TOL Missing
Water flow | fixed |  | Heh | 1366 | hours | [6 empty] | Pdesign Missing Pdesign is not a number
Water outlet temperature | fixed |  | Qrefh | 0 | kWh | [6 empty] | Tbiv Missing |  | Tbiv < Tdesign
Capacity control | fixed | [10 empty] | TOL Missing | [5 empty] | η30% (GCV)
Calorific value of test gas | GCV | [10 empty] | Complete performance data with correct values | [5 empty] | η100% (GCV)
[12 empty] | Complete Auxiliary data for heating only | [5 empty] | eAux
PrimGAS (GCV)
Performance data | [17 empty] | Primelec
Condition | Outdoor air T°C | Part load ratio (%) | Part Load (kW) | Inlet / outlet water temperatures for testing | Declared Capacity (kW) | Declared GUEd | Declared AEFd
A | -7 | NA | NA |  | NA | NA | NA |  |  | Energy Efficiency | [7 empty] | Chek dati
B | 2 | 100% | [7 empty] | SGUEhnet | SAEFhnet | SPERhnet | SGUEh | SAEFon | SAEF | SPERh | ηs |  | 1 | 1 | 1 |  | Complete performance data with correct values
C | 7 | 64.29% | [16 empty] | 1 | 1 | 1
D | 12 | 28.57% | [16 empty] | 1 | 1 | 1
E(TOL) | [18 empty] | 1 | 1 | 1
F(Tbiv) | [18 empty] | 1 | 1 | 1
Auxiliairy power consumptions | [9 empty] | Correction Factors
Operating modes for heating only |  |  |  |  | Operating modes for reversible units
| Hours | Power input | P * h |  |  | Hours | Power input | P * h |  | F1 | 3 | %
|  | (kW) | (kWh) |  |  |  | (kW) | (kWh) |  | F2 | 0 | %
Thermostat off | 754 |  | 0 |  | Thermostat off | 754 |  | 0 | [9 empty] | Chek Aux. | 1 |  |  |  | Complete Auxiliary data for heating only
Stand by | 0 |  | 0 |  | Stand by | 0 |  | 0 | [10 empty] | 1
Off mode | 4416 |  | 0 |  | Off mode | 0 |  | 0 | [10 empty] | 1
Bin calculation | [18 empty] | 22
Condition | Bin | Outdoor air temp. | Hours | Part load ratio | Heat demand | Heat load covered by the heat pump |  |  | Heat load covered by auxiliary heater | Annual heating demand | Annual auxiliary heat | Annual gas input with auxiliary heater | Annual electricity input (auxiliary heater | Annual heat produced by GAHP net | Annual gas input for GAHP net | Annual electricity input for GAHP net
| j | Tj | hj |  | Ph(tj) |  | GUEh(Tj) | AEFh(Tj) | Paux(Tj) | hj * Ph(Tj) | hj * Paux(Tj) |  |  | hj *[Ph(Tj)-Paux(Tj) | hj *[Ph(Tj)-Paux(Tj) /GUEh(Tj)] | hj *[Ph(Tj)-Paux(Tj) /AEFh(Tj)] |  |  |  |  | P declared | P declared | GUE | GUE | aef | aef
| - | °C | h | % | kW | kW | - | - | kW | kWh | kWh | kWh | kWh | kWh | kWh | kWh |  | 0 | 0
B | 33 | 2 | 3 | 100% | [13 empty] | 1 | 2 | 2 | 0 | 0 | 0 | 0 | 0 | 0
| 34 | 3 | 22 | 92.86% | [13 empty] | 0 | 2 | 7 | 0 | 0 | 0 | 0 | 0 | 0
| 35 | 4 | 63 | 85.71% | [13 empty] | 0 | 2 | 7 | 0 | 0 | 0 | 0 | 0 | 0
| 36 | 5 | 63 | 78.57% | [13 empty] | 0 | 2 | 7 | 0 | 0 | 0 | 0 | 0 | 0
| 37 | 6 | 175 | 71.43% | [13 empty] | 0 | 2 | 7 | 0 | 0 | 0 | 0 | 0 | 0
C | 38 | 7 | 162 | 64.29% | [13 empty] | 1 | 7 | 7 | 0 | 0 | 0 | 0 | 0 | 0
| 39 | 8 | 259 | 57.14% | [13 empty] | 0 | 7 | 12 | 0 | 0 | 0 | 0 | 0 | 0
| 40 | 9 | 360 | 50% | [13 empty] | 0 | 7 | 12 | 0 | 0 | 0 | 0 | 0 | 0
| 41 | 10 | 428 | 42.86% | [13 empty] | 0 | 7 | 12 | 0 | 0 | 0 | 0 | 0 | 0
| 42 | 11 | 430 | 35.71% | [13 empty] | 0 | 7 | 12 | 0 | 0 | 0 | 0 | 0 | 0
D | 43 | 12 | 503 | 28.57% | [13 empty] | 1 | 12 | 12 | 0 | 0 | 0 | 0 | 0 | 0
| 44 | 13 | 444 | 21.43% | [13 empty] | 0 | 7 | 12 | 0 | 0 | 0 | 0 | 0 | 0
| 45 | 14 | 384 | 14.29% | [13 empty] | 0 | 7 | 12 | 0 | 0 | 0 | 0 | 0 | 0
| 46 | 15 | 294 | 7.143% | [13 empty] | 0 | 7 | 12 | 0 | 0 | 0 | 0 | 0 | 0
|  |  | 3590 | [6 empty] | 0 | 0 | 0 | 0 | 0 | 0 | 0
Calculate
Reset

## SGUEc_water_based HP
Calculation of energy efficiency - COOLING - Average climate
Product reference |  |  | Reference conditions
Manufacturer |  |  | Climate | average
Product reference |  |  | Tdesignh | 35 | °C
Type of heat pump | outdoor air-to-water |  | Pdesignh |  | kW | [8 empty] | chek Pdes | 1 |  |  |  | Pdesignc Missing |  | Pdesignc is not a number
Operating mode | cooling only |  | Hec | 350 | hours
Temperature application | 23/18°C |  | Qrefh |  | kWh
Water outlet temperature | fixed
Capacity control | fixed | [8 empty] | Chek list:
Calorific value of test gas | GCV | [8 empty] | Pdesignc Missing Pdesignc is not a number
Complete performance data with correct value
Complete Auxiliary data for cooling only
Performance data
Condition | Outdoor air T°C | Part load ratio (%) | Part Load (kW) | Inlet / outlet water temperatures for testing | Declared Capacity (kW) | Declared GUEd | Declared AEFd
A | 35 | 100% | [7 empty] | Energy Efficiency |  |  |  | Chek dati | 1 | 1 | 1 |  | Complete performance data with correct value
B | 30 | 73.68% | [7 empty] | SGUEc | SAEFcon | SAEFc |  |  | 1 | 1 | 1
C | 25 | 47.37% | [12 empty] | 1 | 1 | 1
D | 20 | 21.05% | [12 empty] | 1 | 1 | 1
Auxiliairy power consumptions
Operating modes for cooling only |  |  |  |  | Operating modes for reversible units
| Hours | Power input | P * h |  |  | Hours | Power input | P * h
|  | (kW) | (kWh) |  |  |  | (kW) | (kWh)
Thermostat off | 221 |  | 0 |  | Thermostat off | 221 |  | 0 | [5 empty] | Chek Aux. | 1 |  |  |  | Complete Auxiliary data for cooling only
Stand by | 2142 |  | 0 |  | Stand by | 2142 |  | 0 | [6 empty] | 1
Off mode | 5088 |  | 0 |  | Off mode | 0 |  | 0 | [6 empty] | 1
Bin calculation | [14 empty] | 16
Condition | Bin | Outdoor air temp. | Hours | Part load ratio | Cooling demand | Cooling load covered by the heat pump |  |  | Annual cooling demand | Annual gas input | Annual electricity input f
| j | Tj | hj |  | Pc(tj) |  | GUEc(Tj) | AEFc(Tj) | hj * fon*Pc(Tj) | [6 empty] | P declared | P declared | GUE | GUE | aef | aef
| - | °C | h | % | kW | kW | - | - | kWh | kWh | kWh |  | 0 | 0
| 1 | 17 | 205 | 5.263% | [8 empty] | 0 | 20 | 25 | 0 | 0 | 0 | 0 | 0 | 0
| 2 | 18 | 227 | 10.53% | [8 empty] | 0 | 20 | 25 | 0 | 0 | 0 | 0 | 0 | 0
| 3 | 19 | 225 | 15.79% | [8 empty] | 0 | 20 | 25 | 0 | 0 | 0 | 0 | 0 | 0
D | 4 | 20 | 225 | 21.05% | [8 empty] | 1 | 20 | 25 | 0 | 0 | 0 | 0 | 0 | 0
| 5 | 21 | 216 | 26.32% | [8 empty] | 0 | 20 | 25 | 0 | 0 | 0 | 0 | 0 | 0
| 6 | 22 | 215 | 31.58% | [8 empty] | 0 | 20 | 25 | 0 | 0 | 0 | 0 | 0 | 0
| 7 | 23 | 218 | 36.84% | [8 empty] | 0 | 20 | 25 | 0 | 0 | 0 | 0 | 0 | 0
| 8 | 24 | 197 | 42.11% | [8 empty] | 0 | 20 | 25 | 0 | 0 | 0 | 0 | 0 | 0
C | 9 | 25 | 178 | 47.37% | [8 empty] | 1 | 25 | 25 | 0 | 0 | 0 | 0 | 0 | 0
| 10 | 26 | 158 | 52.63% | [8 empty] | 0 | 25 | 30 | 0 | 0 | 0 | 0 | 0 | 0
| 11 | 27 | 137 | 57.89% | [8 empty] | 0 | 25 | 30 | 0 | 0 | 0 | 0 | 0 | 0
| 12 | 28 | 109 | 63.16% | [8 empty] | 0 | 25 | 30 | 0 | 0 | 0 | 0 | 0 | 0
| 13 | 29 | 88 | 68.42% | [8 empty] | 0 | 25 | 30 | 0 | 0 | 0 | 0 | 0 | 0
B | 14 | 30 | 63 | 73.68% | [8 empty] | 1 | 30 | 30 | 0 | 0 | 0 | 0 | 0 | 0
| 15 | 31 | 39 | 78.95% | [8 empty] | 0 | 30 | 35 | 0 | 0 | 0 | 0 | 0 | 0
| 16 | 32 | 31 | 84.21% | [8 empty] | 0 | 30 | 35 | 0 | 0 | 0 | 0 | 0 | 0
| 17 | 33 | 24 | 89.47% | [8 empty] | 0 | 30 | 35 | 0 | 0 | 0 | 0 | 0 | 0
| 18 | 34 | 17 | 94.74% | [8 empty] | 0 | 30 | 35 | 0 | 0 | 0 | 0 | 0 | 0
A | 19 | 35 | 13 | 100% | [8 empty] | 1 | 35 | 35 | 0 | 0 | 0 | 0 | 0 | 0
| 20 | 36 | 9 | 100% | [8 empty] | 0 | 35 | 30 | 0 | 0 | 0 | 0 | 0 | 0
| 21 | 37 | 4 | 100% | [8 empty] | 0 | 35 | 30 | 0 | 0 | 0 | 0 | 0 | 0
| 22 | 38 | 3 | 100% | [8 empty] | 0 | 35 | 30 | 0 | 0 | 0 | 0 | 0 | 0
| 23 | 39 | 1 | 100% | [8 empty] | 0 | 35 | 30 | 0 | 0 | 0 | 0 | 0 | 0
| 24 | 40 | 0 | 100% | [8 empty] | 0 | 35 | 30 | 0 | 0 | 0 | 0 | 0 | 0
|  |  | 2602 | [5 empty] | 0 | 0 | 0
Calculate
Reset